## Calculation
[17 empty] | TAB01 |  | Uw-Wert des alten Eingebauten Fensters | TAB01-1
[18 empty] | 1 | Altbaufenster mit Einfachglas (5,2W/m2K) | 5.2
[18 empty] | 2 | Altbaufenster Isolierverglast (2,8W/m2K) | 2.8
Here you can build your individual energy savings - calculate potential. The replacement of old windows with modern | [17 empty] | 3 | Altbaufenster Isolierverglast ab 1995 (1,9W/m2K) | 1.9
can save more money than you think. Besides the financial savings you make an important contribution to | [17 empty] | 4 | Altbaufenster Isolierverglast ab 1995 (1,6W/m2K) | 1.6
Environmental protection - thanks to huge CO2 savings. | [17 empty] | 5 | Altbau-Verbundfenster (2,7W/m2K) | 2.7
[18 empty] | 6 | Altbau-Kastenfenster (1,7W/m2K) | 1.7
| Calculation of heating oil or gas savings through a window replacement | [16 empty] | 7 | Standardfenster (1,3W/m²K) | 1.3
[18 empty] | 8 | Standardfenster (1,2W/m²K) | 1.2
Formula for calculating energy savings | [17 empty] | 9 | Standardfenster (1,1W/m²K) | 1.1
The computed according to DIN EN 10077-1 Uw values ​​refer to a standard element size of 1230 mm x 1480 mm.
All data refer to the o.g. Standard element size. Any change in the element size, the type of glazing
(Ornamental, security or soundproof glass and windows with glazing bars) can change Uw value. | [16 empty] | TAB02 |  | Uw-Wert des neuen Eingebauten Fensters | TAB02-2
[18 empty] | 1 | Uw = 1,45 W/m2K | 1.45
| Formula saving fuel (in liters): |  | E = (Ua – Un) * F * G * 1,19 * 24 | [14 empty] | 2 | Uw = 1,4 W/m2K | 1.4
|  |  |  | 11800 * W | [13 empty] | 3 | Uw = 1,35 W/m2K | 1.35
[18 empty] | 4 | Uw = 1,3 W/m2K | 1.3
| Formula savings in natural gas (in m³): |  | E = (Ua – Un) * F * G * 24 | [14 empty] | 5 | Uw = 1,2 W/m2K | 1.2
|  |  |  | 10,4 * W * 1000 | [13 empty] | 6 | Uw = 1,1 W/m2K | 1.1
[18 empty] | 7 | Uw = 1,0 W/m2K | 1
| Formula saving pellets (in Kg): |  | E = (Ua – Un) * F * G * 1,19 * 24 *2 | [14 empty] | 8 | Uw = 0,99 W/m2K | 0.99
|  |  |  | 11800 * W | [13 empty] | 9 | Uw = 0,93 W/m2K | 0.93
[18 empty] | 10 | Uw = 0,9 W/m2K | 0.9
[5 empty] | 3,6 MJ = 1 kWh | [12 empty] | 11 | Uw = 0,84 W/m2K | 0.84
| E: | Energy saving | [15 empty] | 12 | Uw = 0,8 W/m2K | 0.8
| Ua: | Uw-value of the old built-in window [W/m²K] | [15 empty] | 13 | Uw = 0,77 W/m2K | 0.77
| Un: | Uw-value of the new window [W/m²K] | [15 empty] | 14 | Uw = 0,75 W/m2K | 0.75
| F: | Total area of ​​all window [m²] | [15 empty] | 15 | Uw = 0,68 W/m2K | 0.68
| G: | Heating-degree-day-nummber by DIN V 4108-6 (regionally different) [Kd] | [15 empty] | 16 | Uw = 0,67 W/m2K | 0.67
| H: | Calorific value of the fuel (light oil at about 11800) | [15 empty] | 17 | Uw = 0,61 W/m2K | 0.61
| W: | Efficiency heating system (heating oil practicaly at about 75%)
| 1.19 | Conversion factor from kg to liters of heating oil (1 kg = 1.19 liters of heating oil)
| I: | Liter | [14 empty] | TAB03 |  | Brennstoff (Heizwert des Brennstoffs) | TAB03-1 | TAB03-2
| HP: | Heating season /Year
[20 empty] | Heizwert des Brennstoffs Erdgas (MJ/m3) ; für Heizöl (MJ/Liter) | CO2 Kg/Lieter
[18 empty] | 1 | Heizöl | 36 | 2.7
[18 empty] | 2 | Erdgas | 42 | 1.9
1.Step | [17 empty] | 3 | Pellets |  | CO2-neutral
Total window area
Sum of the areas of all the windows | [5 empty] | 30 | m2 | [11 empty] | Wirkungsgrad Heizanlage
[17 empty] | TAB04 |  | TAB04-1 | TAB04-2
2.Step
Old window - new window | [17 empty] | 1 | 50% | 0.5
Currently built-in window: | [6 empty] | Altbaufenster Isolierverglast (2,8W/m2K) |  | TAB01 | [8 empty] | 2 | 55% | 0.55
[18 empty] | 3 | 60% | 0.6
Uw-Value of the old windows: | [5 empty] | 2.8 | W/m²K |  | TAB01-1 | [8 empty] | 4 | 65% | 0.65
[18 empty] | 5 | 70% | 0.7
Your new windows: | [6 empty] | Uw = 1,3 W/m2K |  | TAB02 | [8 empty] | 6 | 75% | 0.75
[18 empty] | 7 | 80% | 0.8
Uw-Value of the new windows: | [5 empty] | 1.3 | W/m²K |  | TAB01-1 | [8 empty] | 8 | 85% | 0.85
[18 empty] | 9 | 90% | 0.9
3.Step | [17 empty] | 10 | 95% | 0.95
Your heating | [17 empty] | 11 | 100% | 1
How did you heat: | [5 empty] | Heizöl |  |  | TAB03
[17 empty] | TAB05 |  | Brennstoffpreis | TAB05-1 | TAB05-2 | TAB05-3
Efficiency of the heating system | [5 empty] | 75% |  | TAB04-1 | TAB04-2 | [9 empty] | Heizöl | 0.94 | € / Liter | Liter
(If not known, it is assumed to be 0.75) | [18 empty] | Erdgas | 0.08 | € / kWh | kWh
[19 empty] | Pellets | 0.29 | € / Kg | Kg
Current fuel price: | [5 empty] | 0.94 | € / Liter | TAB05-1 | TAB05-2
Price increases adopted: | [5 empty] | 7.5%
(assumed at 7.5% price increase annually) | [18 empty] | Heitzgradtagzahl:
[17 empty] | TAB06 |  | TAB06-1 | TAB06-2
Heating-degree-day-nummber: | [6 empty] | Region 11: Stuttgart | TAB06-1 | TAB06-2 | [8 empty] | Deutschland
(Your apartment / house is around:) | [17 empty] | 1 | Region 1: Norderney | 3503
[16 empty] | 3659 |  | 2 | Region 1: Husum | 3920
[18 empty] | 3 | Region 2: Hamburg | 3689
Resulting fuel savings per year: | [17 empty] | 4 | Region 2: Hannover | 3622
[18 empty] | 5 | Region 2: Kiel | 3745
Formula saving fuel (in liters): | [5 empty] | 537.3152 | Liter | [10 empty] | 6 | Region 3: Arkona | 3925
[18 empty] | 7 | Region 3: Warnemünde | 3737
[18 empty] | 8 | Region 4: Potsdam | 3711
Formula savings in natural gas (in m³): | [5 empty] | 0 | kWh | [10 empty] | 9 | Region 4: Schwerin | 3800
[18 empty] | 10 | Region 4: Teterow | 3900
[18 empty] | 11 | Region 5: Braunschweig | 3633
Formula saving pellets (in Kg): | [5 empty] | 0 | Kg | [10 empty] | 12 | Region 5: Dresden | 3623
[18 empty] | 13 | Region 5: Wittenberg | 3703
[18 empty] | 14 | Region 5: Erfurt | 3979
[18 empty] | 15 | Region 6: Harzgerode | 4368
Resulting CO2 release per year: | [5 empty] | 1450.7511 | Kg | [10 empty] | 16 | Region 6: Lüdenscheid | 3996
[18 empty] | 17 | Region 7: Essen | 3380
This represents an annual savings in the windows of: | [5 empty] | 53.5714 | % | [10 empty] | 18 | Region 7: Köln | 3312
[18 empty] | 19 | Region 7: Münster | 3413
Resulting cost savings per year: | [5 empty] | 505.0763 | € | [10 empty] | 20 | Region 8: Geisenheim | 3291
[18 empty] | 21 | Region 8: Kassel | 3614
[18 empty] | 22 | Region 8: Trier | 3544
Resulting fuel savings in 10 years: | [5 empty] | 5373.1522 | Liter | [10 empty] | 23 | Region 9: Chemnitz | 3992
[18 empty] | 24 | Region 9: Leipzig | 3580
Resulting CO2 release in 10 years: | [5 empty] | 14507.5109 | Kg | [10 empty] | 25 | Region 10: Cham | 3975
[18 empty] | 26 | Region 10: Hof | 4541
Resulting cost savings in 10 years: | [5 empty] | 7145.3587 | € | So, it is not wise to wait with the new windowses. Every day you throw your hard-saved money out of the Window. | [9 empty] | 27 | Region 11: Freudenstadt | 4457
[8 empty] | An exchange is worthwhile from the first day! | [9 empty] | 28 | Region 11: Nürnberg | 3707
Note: | [17 empty] | 29 | Region 11: Stuttgart | 3659
Please note that these are estimates for the identified outcomes, which include depend on the following factors: | [17 empty] | 30 | Region 11: Würzburg | 3587
Duration of the heating period | [17 empty] | 31 | Region 12: Frankfurt am Main | 3374
strong or mild winter | [17 empty] | 32 | Region 12: Mannheim | 3181
the heating characteristics of the residents | [17 empty] | 33 | Region 12: Saarbrücken | 3614
the ventilation behavior | [17 empty] | 34 | Region 13: Freiburg | 3060
[18 empty] | 35 | Region 13: Konstanz | 3584
[18 empty] | 36 | Region 14: München | 3958
[18 empty] | 37 | Region 14: Passau | 3965
[18 empty] | 38 | Region 15: Garmisch-P. | 4394
[18 empty] | 39 | Region 15: Oberstdorf | 4610
Angenommene Preissteigerung
[17 empty] | TAB04 |  | TAB04-1 | TAB04-2
[18 empty] | 1 | 0% | 0.5
[18 empty] | 2 | 55% | 0.55
[18 empty] | 3 | 60% | 0.6
[18 empty] | 4 | 65% | 0.65
[18 empty] | 5 | 70% | 0.7
[18 empty] | 6 | 75% | 0.75
[18 empty] | 7 | 80% | 0.8
[18 empty] | 8 | 85% | 0.85
[18 empty] | 9 | 90% | 0.9
[18 empty] | 10 | 95% | 0.95
[18 empty] | 11 | 100% | 1
[18 empty] | 1 |  |  | 505.0763
[18 empty] | 2 | 7.5% | 37.8807 | 542.957
[18 empty] | 3 | 7.5% | 40.7218 | 583.6788
[18 empty] | 4 | 7.5% | 43.7759 | 627.4547
[18 empty] | 5 | 7.5% | 47.0591 | 674.5138
[18 empty] | 6 | 7.5% | 50.5885 | 725.1024
[18 empty] | 7 | 7.5% | 54.3827 | 779.485
[18 empty] | 8 | 7.5% | 58.4614 | 837.9464
[18 empty] | 9 | 7.5% | 62.846 | 900.7924
[18 empty] | 10 | 7.5% | 67.5594 | 968.3518
[15 empty] | 1002.9884 | Alte heizung /jahr Liter |  |  | 53.5714
[15 empty] | 9563.0763 | Alte heizung /jahr kWh |  |  | 53.5714
[15 empty] | 2005.9768 | Alte heizung /jahr Kg |  |  | 53.5714
Resultierende Brennstoffeinsparung pro Jahr:
[8 empty] | Formel Einsparung Heizöl (in Liter): |  | E = (Ua – Un) * F * G * 1,19 * 24 |  |  | 537.3152 | Liter
11800 * W
[8 empty] | Formel Einsparung Erdgas (in m³): |  | E = (Ua – Un) * F * G * 24 |  |  | 5123.0766 | kWh
10,4 * W * 1000
[8 empty] | Formel Einsparung Pellets (in Kg): |  | E = (Ua – Un) * F * G * 1,19 * 24 |  | x 2 | 1074.6304 | Kg
11800 * W